## Motor_drivers
ardushop.ro	Denumire	IC	Pret	Nr.motoare	IN1	IN2	IN3	IN4	EN_A	EN_B	Servo	Curent motor [A]
	Punte H (H-Bridge) L9110S pentru motor DC	L9110	9.46	2	x	x	x	x				0.8
	Modul driver dual motor MX1508	MX1508	3.83	2	x	x	x	x				1.5
	L298N Punte H dubla (dual H-bridge) motor DC/stepper	L298	11.49	2	x	x	x	x	x	x		2
	PCA9685 Modul driver servo motoare	PCA9685	18.56								16
optimusdigital.ro	Modul Driver de Motoare Dual CJMCU DRV8833	DRV8833	11.93	2	x	x	x	x				1.5
	Modul Driver de Motoare Dual în Miniatură (10 V, 1.5 A)	MX1508	3.99	2	x	x	x	x				1.5
	Driver de Motoare Dual L9110S	L9110	7.99	2	x	x	x	x				0.8
	Modul cu Driver de Motoare Dual L298N Rosu	L298	9.99	2	x	x	x	x	x	x		2
	Driver de Motoare DRV8833	DRV8833	8.24	2	x	x	x	x				1.5
	Driver de Motoare Dual TB6612FNG (1 A)	TB6612FNG	8.99	2	x	x	x	x	x	x		1.2

## MCU
	PWM	No. of pins	Timer/Channel	Port	PSC	Counter mode	Period	Internal clock division	Repetition counter	Auto reload preload	Mode	Pulse	Output compare preload	Fast mode	CH Polarity	CH Idle State
Servo signals	YES	4	TIM1_CH1	PA8	31	Up	19999	No division	0	Disabled	PWM Mode 1	1499	Disable	Disable	High	Reset
			TIM1_CH2	PA9							PWM Mode 1	1499	Disable	Disable	High	Reset
			TIM1_CH3	PA10							PWM Mode 1	1499	Disable	Disable	High	Reset
			TIM1_CH4	PA11							PWM Mode 1	1499	Disable	Disable	High	Reset
DC motor direction	YES	4	TIM2_CH1	PA0	31	Up	999	No division	0	Disabled	PWM Mode 1	100	Disable	Disable	High	Reset
			TIM2_CH2	PA1							PWM Mode 1	200	Disable	Disable	High	Reset
			TIM2_CH4	PA3							PWM Mode 1	300	Disable	Disable	High	Reset
			TIM16_CH1	PA6							PWM Mode 1	400	Disable	Disable	High	Reset
Ultrasonic sensor	NO	2

## L432_pinout
Position	Name	Type	Signal	Label	AF0	AF1	AF2	AF3	AF4	AF5	AF6	AF7	AF8	AF9	AF10	AF11	AF12	AF13	AF14	AF15
1	VDD	Power
2	PC14-OSC32_IN (PC14)	I/O	RCC_OSC32_IN																	EVENTOUT
3	PC15-OSC32_OUT (PC15)	I/O	RCC_OSC32_OUT																	EVENTOUT
4	NRST	Reset
5	VDDA/VREF+	Power
6	PA0	I/O	TIM2_CH1	MOTOR_L_1		TIM2_CH1						USART2_CTS					COMP1_OUT	SAI1_EXTCLK	TIM2_ETR	EVENTOUT
7	PA1	I/O	TIM2_CH2	MOTOR_L_2		TIM2_CH2			I2C1_SMBA	SPI1_SCK		USART2_DE/USART2_RTS							TIM15_CH1N	EVENTOUT
8	PA2	I/O	USART2_TX	VCP_TX		TIM2_CH3						USART2_TX	LPUART1_TX		QUADSPI_BK1_NCS		COMP2_OUT		TIM15_CH1	EVENTOUT
9	PA3	I/O	TIM2_CH4	MOTOR_R_1		TIM2_CH4						USART2_RX	LPUART1_RX		QUADSPI_CLK			SAI1_MCLK_A	TIM15_CH2	EVENTOUT
10	PA4	I/O								SPI1_NSS	SPI3_NSS	USART2_CK						SAI1_FS_B	LPTIM2_OUT	EVENTOUT
11	PA5	I/O				TIM2_CH1	TIM2_ETR			SPI1_SCK									LPTIM2_ETR	EVENTOUT
12	PA6	I/O	TIM16_CH1	MOTOR_R_2		TIM1_BKIN				SPI1_MISO	COMP1_OUT		LPUART1_CTS		QUADSPI_BK1_IO3		TIM1_BKIN_COMP2		TIM16_CH1	EVENTOUT
13	PA7	I/O				TIM1_CH1N			I2C3_SCL	SPI1_MOSI					QUADSPI_BK1_IO2		COMP2_OUT			EVENTOUT
14	PB0	I/O				TIM1_CH2N				SPI1_NSS					QUADSPI_BK1_IO1		COMP1_OUT	SAI1_EXTCLK		EVENTOUT
15	PB1	I/O				TIM1_CH3N							LPUART1_DE/LPUART1_RTS		QUADSPI_BK1_IO0				LPTIM2_IN1	EVENTOUT
16	VSS	Power
17	VDD	Power
18	PA8	I/O	TIM1_CH1	SERVO_1	RCC_MCO	TIM1_CH1						USART1_CK					SWPMI1_IO	SAI1_SCK_A	LPTIM2_OUT	EVENTOUT
19	PA9	I/O	TIM1_CH2	SERVO_2		TIM1_CH2			I2C1_SCL			USART1_TX						SAI1_FS_A	TIM15_BKIN	EVENTOUT
20	PA10	I/O	TIM1_CH3	SERVO_3		TIM1_CH3			I2C1_SDA			USART1_RX			CRS_SYNC			SAI1_SD_A		EVENTOUT
21	PA11	I/O	TIM1_CH4	SERVO_4		TIM1_CH4	TIM1_BKIN2			SPI1_MISO	COMP1_OUT	USART1_CTS		CAN1_RX	USB_DM		TIM1_BKIN2_COMP1			EVENTOUT
22	PA12	I/O				TIM1_ETR				SPI1_MOSI		USART1_DE/USART1_RTS		CAN1_TX	USB_DP					EVENTOUT
23	PA13 (JTMS-SWDIO)	I/O	SYS_JTMS-SWDIO	SWDIO	SYS_JTMS-SWDIO	IR_OUT									USB_NOE		SWPMI1_TX	SAI1_SD_B		EVENTOUT
24	PA14 (JTCK-SWCLK)	I/O	SYS_JTCK-SWCLK	SWCLK	SYS_JTCK-SWCLK	LPTIM1_OUT			I2C1_SMBA								SWPMI1_RX	SAI1_FS_B		EVENTOUT
25	PA15 (JTDI)	I/O	USART2_RX	VCP_RX	SYS_JTDI	TIM2_CH1	TIM2_ETR	USART2_RX		SPI1_NSS	SPI3_NSS						SWPMI1_SUSPEND			EVENTOUT
26	PB3 (JTDO-TRACESWO)	Output	GPIO_Output	LD3 [Green]	SYS_JTDO-SWO	TIM2_CH2				SPI1_SCK	SPI3_SCK	USART1_DE/USART1_RTS						SAI1_SCK_B		EVENTOUT
27	PB4 (NJTRST)	I/O			SYS_JTRST				I2C3_SDA	SPI1_MISO	SPI3_MISO	USART1_CTS		TSC_G2_IO1				SAI1_MCLK_B		EVENTOUT
28	PB5	I/O				LPTIM1_IN1			I2C1_SMBA	SPI1_MOSI	SPI3_MOSI	USART1_CK		TSC_G2_IO2			COMP2_OUT	SAI1_SD_B	TIM16_BKIN	EVENTOUT
29	PB6	I/O				LPTIM1_ETR			I2C1_SCL			USART1_TX		TSC_G2_IO3				SAI1_FS_B	TIM16_CH1N	EVENTOUT
30	PB7	I/O				LPTIM1_IN2			I2C1_SDA			USART1_RX		TSC_G2_IO4						EVENTOUT
31	PH3-BOOT0	I/O																		EVENTOUT
32	VSS	Power

## Pico_pinout
GP0	Servo_1
GP1	Servo_2
GP2	Servo_3
GP3	Servo_4
GP4	Motor_L_1
GP5	Motor_L_2
GP6	Motor_R_1
GP7	Motor_R_2
GP8	Trigger
GP9	Echo
GP10
GP11
GP12
GP13
GP14
GP15
GP16
GP17
GP18
GP19
GP20
GP21
GP22
GP26
GP27
GP28